## ModFilters
Unit Price
MPN | Manufacturer | 1 | 10 | 100 | Type | f - min | f - max | IL | RL | Attenuation 2nd | Attenuation 3rd | Comments
BFCN-3010+ | Mini-Circuits | N/A | 4.35 | 3.95 | BPF | 2920 | 3200 | 2.73 | 14 | 30 | 29 | Less than half the price and lower insertion loss
XBF-282+ | Mini-Circuits | N/A | 10.45 | 8.85 | BPF | 2350 | 3150 | 3.1 | 34 |  |  | May help with amplifier stability, great return loss but poor insertion loss and expensive
BFCN-2900+ | Mini-Circuits | N/A | 4.35 | 3.95 | BPF | 2700 | 3100 | 1.65 | 11 | 30 | 25
BFCV-2610+ | Mini-Circuits | N/A | 4.95 | 4.55 | BPF | 2000 | 3220 | 1.2 | 24 | 30 | 34 | Free samples available
BP1206A2880ASTR | AVX | N/A | N/A | N/A | BPF | 2380 | 3380 | 1.5 | 20 |  |  | No pricing mentioned, no distributors but free samples available
3350BP39A0500 | Johanson | N/A | N/A | N/A | BPF | 3100 | 3600 | 2 | 15 | 70 | 30 | MOQ 60,000
TA2697AA3117 | Taisaw |  |  |  | BPF | 2700 | 2900 | 3.5 | 12 | 35 | 35
Unit Price
MPN | Manufacturer | 1 | 10 | 100 | Type | f - max | IL | RL | Stop Band Attenuation | Attenuation 2nd | Attenuation 3rd | Comments
2500LP14A0400 | Johanson |  |  |  | LPF | 2500
LP0402N2690ANTR | AVX |  |  |  | LPF | 2690
LP0402N3500ANTR | AVX |  |  |  | LPF | 3500
LP0805H3500ASTR | AVX |  |  |  | LPF | 3500 | 0.85 | 20 | 40
LP0805H4000ASTR | AVX |  |  |  | LPF | 4000 | 0.8 | 25 | 40
Note on C6: Stephen: Can request samples
Note on D6: Stephen: MOQ of 20
The fundamental frequency that is used for attenuation values is 3 GHz

## BBFilters
Unit Price
MPN | Manufacturer | 1 | 10 | 100 | Type | f - max (MHz) | IL (dB) | RL (dB) | Stop Band Attenuation | Attenuation 2nd | Attenuation 3rd | Comments
LFCN-320+ | Mini-Circuits |  |  |  | LPF | 320 | 0.3 | 20 | 47 | 25
LFCN-160+ | Mini-Circuits | 8.07 | 5.49 | 5.16 | LPF | 160 | 0.53 | 29 | 30 | 20 | 20
LFCN-180+ | Mini-Circuits | 8.07 | 5.49 | 5.16 | LPF | 180 | 0.47 | 28 | 30 | 20 | 20
LFCN-190+ | Mini-Circuits | 8.07 | 5.49 | 5.16 | LPF | 190 | 0.47 | 27 | 30 | 20 | 30
RLP-105+ | Mini-Circuits | 16.29 | 12.48 | 9.84 | LPF | 105 | 1.08 | 22.5 | 75 |  |  | Free samples available *
0400LP15A0122E | Johanson | 1.13 | 1.081 | 0.767 | LPF | 373 | 0.9 | 20 | 42 | 50
* Each sample request is fulfilled with a standard quantity of 4 units. Due to high demand for our [Mini-Circuits] products, we ask that customers adhere to a limit of 5 sample requests within any 30 day period and no more than 1 request for the same model within any 30 day period.

## Switch
Unit Price
MPN | Manufacturer | 1 | 10 | 100 | Type | IL | Iso | RL - closed | RL - open | Switching Time (ns) | Temperature Drift (dB) | Comments
CMD204C3 | Custom MMIC |  |  |  | SPST | 0.8 | 62 | 23 | 17 | 18 | 0.15 | Both side terminated in open state - both side controlled individually
F2910 | Renesas | 2.92 | 2.62 | 2.11 | SPST | 0.6 | 45 | 25 | 27 | 265 | 0.1 | One side terminated in open state
QPC6014 | Qorvo |  |  |  | SPST | 0.9 | 48 | 23 | 30 | 165 | 0.3
SKY13347 | Skyworks | 4.05 | 3.64 | 2.93 | SPST | 0.6 | 29 | 19 | 15 | 70 | No Data
HMC1055 | Analog | 8.41 | 7.5 | 6.15 | SPST | 1 | 31 | 25 | 30 | 50 | 0.1 | One side terminated in open state
Unit Price
MPN | Manufacturer | 1 | 10 | 100 | Type | IL | Iso | RL - closed | RL - open | Switching Time (ns) | Temperature Drift (dB) | Comments
ADG904 | Analog |  |  |  | SP4T | 0.8 | 60 | 27 | 22 | 10 | 0.1
PE42440 | pSemi |  |  |  | SP4T | 0.5 | 40 | 27 | 27 | 2000 | 0.1
SP4T
SP4T
SP4T
The temperature drift data is estimated based on the graphs. If the values are close then simulations must be done to properly compare the components assuming simulation data is available for temperatures

## HybridCoupler
Unit Price
MPN | Manufacturer | 1 | 10 | 100 | IL | Iso | RL | Phase Balance | Amplitude Balance
11306-3S | Anaren | 7.02 | 6.263 | 5.1358 | 0.35 | 48 | 20 | 1 | 0.5
DB0603N3000ANTR | AVX |  |  |  | 0.2 | 26 | 15 | 2 | 0.1
C2327J5003AHF | Anaren | 1.24 | 1.087 | 0.8593 | 0.3 | 22 | 18 | 5 | 0.4
X3C26P1-03S | Anaren | 5.42 | 4.842 | 3.9702 | 0.2 | 20 | 10 | 4 | 0.4
For this application the isolation value is the single most important value which drives the selection of 11306-3S.

## Mixer
|  | Unit Price |  |  |  | LO Frequency (MHz) |  | RF Frequency (MHz) |  | IF Frequency (MHz)
MPN | Manufacturer | 1 | 10 | 100 | Type | Low | High | Low | High | Low | High | LO Leakage (dBc) | RF Feedthrough (dBc) | NF (dB) | Gain (dB) | Comments
F1178 | Renesas | 17.98 | 16.517 | 13.9493 | Mixer | 2900 | 3620 | 3400 | 3800 | 30 | 550 | -30 | -50 |  |  | Double down-converting (two RF inputs)
F1192B | Renesas | 18.32 |  | 16.83 | Mixer | 400 | 3600 | 400 | 3800 | 50 | 600 | -38 | -25 | 10 | 10.3 | Double down-converting (two RF inputs)
F1792 | Renesas | 16.5 | 14.909 | 12.3425 | Mixer | 400 | 3600 | 400 | 3800 | 50 | 600 | -48 | -25 | 10 | 10.3 | Configurable gain
F1358 | Renesas |  |  |  | I/Q Demod | 1000 | 3800 | 3200 | 4000 | 100 | 300 | -37 | -42 | 19 | 10.2 | Configurable gain and switch RF input
PE4140 | Peregrine |  |  |  | Quad-MOSFET | 0 | 6000 | 0.01 | 6000 | 0 | 6000 | -26 |  |  | -8.5
MAX2022 | Maxim Integrated |  |  |  | I/Q Demod | 1500 | 3000 | 1500 | 3000 | 0 | 1000 | -26 |  | 11.4 | -11.2 | Non-stocked item
MAX19999 | Maxim Integrated |  |  |  | Mixer | 2650 | 3700 | 3000 | 4000 | 50 | 500 | -23 | -28 | 10.5 | 8.3
MAX19996A | Maxim Integrated |  |  |  | Mixer | 2100 | 4000 | 2000 | 3900 | 50 | 500 | -27.5 | -34 | 9.8 | 8.7
MAX19996 | Maxim Integrated |  |  |  | Mixer | 1800 | 2550 | 2000 | 3000 | 50 | 500 | -27.5 | -34 | 9.6 | 8.7
LTC5586 | Analog Devices | 28.73 |  | 15.78 | I/Q Demod | 300 | 6000 | 300 | 6000 | 0 | 1000 | -42 | -48 | 21.1 | 4.3 | Switched RF input
RFFC5071A | Qorvo |  |  |  | Mixer |  |  | 30 | 6000 | 30 | 4500 |  |  | 13 | -2 | Integrated LO
RFFC5071 | Qorvo | 30.26 |  | 18.12 | Mixer | 85 | 4200 | 30 | 6000 | 30 | 4500 | -40 | -40 | 13 | -2 | Integrated LO
ADL5350 | Analog Devices | 10.28 | 9.237 | 7.5681 | Mixer | 500 | 4000 | 1 | 4000 | 1 | 4000 | -29 | -19.5 | 6.4 | -6.7
ADL5801 | Analog Devices | 17.39 | 15.975 | 13.4909 | Mixer | 10 | 6000 | 10 | 6000 |  | 600 | -42 | -47 | 9.75 | 1.8
AD8342 | Analog Devices
LTC5562 | Analog Devices | 19.22 |  | 10.6262 | Mixer
LTC5510 | Analog Devices
HMC219B | Analog Devices | 19.82 | 18.207 | 15.377 | Mixer | 2500 | 7000 | 2500 | 7000 | 0 | 3000 | 35 | 22 | 8 | -9
ADL5380 | Analog Devices | 17.82 | 16.376 | 13.8314 | I/Q Demod | 400 | 6000 | 400 | 6000 | 0 | 390 | -50 |  | 14.2 | 6.3 | Switched RF input
GRF7001 | Guerrilla RF |  |  |  |  | 0 | 4000 | 0 | 4000 | 0 | 4000 |  |  | 7.1 | -8

## Balun
3600BL14M050 | Johanson
TC1-1-13+ | Mini-Circuits
TCM1-63AX+ | Mini-Circuits

## FrequencySynth
|  | Unit Price | [6 empty] | Phase Noise (dBc/Hz) | [6 empty] | Harmonics (dBc)
MPN | Manufacturer | 1 | 10 | 100 | f - REF (MHz) | f - min (MHz) | f - max (MHz) | P - out (dBm) | 10 | 100 | 1k | 10k | 100k | Pushing (MHz/V) | Pulling (kHz) | 2nd | 3rd
MAX2870 | Maxim Integrated | 19.01 | 17.202 | 14.4858 | 10 - 200 | 40 | 6000 | -4 - 5 |  |  | -55 | -83.5 | -111 | 0.7 | 70 | 40 | 34
MAX2871 | Maxim Integrated | 18.53 | 16.772 | 14.1237 | 10 - 210 | 40 | 6000 | -4 - 5 |  |  | -55 | -83 | -111 | 0.8 | 70 | 40 | 34
8V97003 | Renesas |  |  | 81 | 10 - 250 | 171 | 18000 | 5 - 9.5 |  |  | -106 | -113 | -112 |  |  | 41 | 38
8V97051A | Renesas | 20.24 | 18.69 | 15.71 | 5 - 310 | 34 | 4400 | -4 - 5 | 15 | -15 | -45 | -77 | -106 |  |  | 40 | 38
8V97053L | Renesas | 21.36 | 19.634 | 16.582 | 5 - 310 | 34 | 4400 | -4 - 5 |  |  | -45 | -74 | -103 |  |  | 52 | 36
8V97051L | Renesas | 20.33 | 18.69 | 15.78 | 5 - 310 | 34 | 4400 | -4 - 5 | 16 | -16 | -47 | -76 | -106 |  |  | 52 | 36
LTC6946-1 | Analog Devices | 21.2 |  | 11.64 | 10 - 250 | 373 | 6390 | -9.7 - 2.3 |  |  | -52 | -80 | -110
ADF4350 | Analog Devices | 20.49 | 18.827 | 15.9009 | 10 - 250 | 137 | 4400 | -4 - 5 |  |  | -50 | -86 | -111 | 1 | 90 | 19 | 13
HMC837 | Analog Devices | 26.1 | 23.98 | 20.25 | 50 - 200 | 1025 | 4600 | -3 - 13 |  |  | -60 | -85 | -114 | 1 |  | 21 | 34
ADF4159 | Analog Devices | 55.43 | 53.284 | 43.0007 |  | 500 | 13000 | N/A |  | -90 | -100 | -95 | -110 | 0.82 | 5400 | 30 | 32
Amplifier
THS4541 | Texas Instruments | 10.28 | 9.28 | 7.3379
AD8132 | Analog Devices | 6.61 | 5.936 | 4.6135
The top three choices are
ADF4350
8V97053L
MAX2871
The MAX2871 component has very good open-loop phase noise, and harmonic performance. This chip appears to be a good compromise between the competitors.

## TCXO
|  | Unit Price |  |  |  | Phase Noise (dBc/Hz) | [6 empty] | Harmonics (dBc)
MPN | Manufacturer | 1 | 10 | 100 | f - REF (MHz) | 10 | 100 | 1k | 10k | 100k | Pushing (MHz/V) | Pulling (kHz) | 2nd | 3rd
TXETBLSANF-40.000000 | Taitien | 3.5 | 3.421 | 2.8506 | 40 |  | -115 | -135 | -148

## VCO
|  | Unit Price | [5 empty] | Phase Noise (dBc/Hz) | [6 empty] | harmonics (dBc)
MPN | Manufacturer | 1 | 10 | 100 | Frequency Range (MHz) | Tuning Range (V) | Pout (dBm) | 10 | 100 | 1k | 10k | 100k | Pushing (MHz/V) | Pulling (MHz) | 2nd | 3rd | 4th
CVCO55CC-2970-3230 | Crystek | 54.25 | 46.85 | 41.92 | 2970 - 3230 | 0.1 - 4.9 | 4 - 8 |  |  | -74 | -100 | -126 | 1.5 | 3 | 20
ROS-3146-119+ | Mini-Circuits |  | 28.95 | 22.45 | 3000 - 3110 | 0.5 - 5.0 | 9 |  |  | -70 | -102 | -123 | 2.5 | 3 | 25 | 25 | 40
ROS-3044+ | Mini-Circuits |  | 28.95 | 22.45 | 2885 - 3044 | 0.5 - 5.0 | 7.5 - 8.5 |  |  | -74 | -105 | -127 | 0.82 | 5.4 | 30 | 32 | 58
SOS-3065-119+ | Mini-Circuits |  | 27.95 | 22.95 | 2800 - 3100 | 0.5 - 4.5 | 4.8 - 5.8 |  |  | -53 | -84 | -107 | 5.9 | 9.1 | 33 | 26 | 35

## LNA
Unit Price
MPN | Manufacturer | 1 | 10 | 100 | Gain (dB) | NF (dB) | RL (dB) | Iso (dB) | OP1dB (dBm) | IIP3 (dBm) | OIP3 (dBm) | Maximum Input (dBm)
TQP3M9041 | Qorvo | 15.92 | 12.2 | 9.53 | 17.3 | 0.53 | 10.07 | 26.72 | 22.5 | 20.2 | 38.2 | 22
QPL9057 | Qorvo | 6.86 | 5.25 | 4.1 | 22.8 | 0.54 | 10 |  | 17 | --- | 33 | 27
TQP3M9037 | Qorvo | 2.02 | 1.4875 | 1.3889 | 16 | 0.53 | 10 |  | 19 | --- | 34
TQP3M9008 | Qorvo | 2.4309 | 2.0873 | 1.9616 | 19 | 1.8 | 12 |  | 19 | --- | 35
TQP3M9009 | Qorvo | 3.6018 | 3.0927 | 2.9066 | 20 | 2 | 10 |  | 22 | --- | 38
PMA3-352GLN+ | Mini-Circuits |  | 3.99 | 3.46 | 28.5 | 0.7 | 10 | 39 | 14.8 | --- | 27.8 | 10
YSF-322+ | Mini-Circuits |  | 2.85 | 2.39 | 16 | 2.5 | 15 | 30 | 20 | --- | 35 |  | No ext parts required
PMA3-83LN+ | Mini-Circuits |  | 11.95 | 8.95 | 21 | 1.4 | 14 | --- | 18 | --- | 30 | 16
MAAL-011078 | Macom | 9.19 | 8.201 | 6.7245 | 21 | 0.8 | 15 | 35 | 17 | --- | 34 | 19
ADL5523 | Analog Devices | 6.7 | 5.986 | 4.9089 | 12 | 1 | 6 | 20 | 20 | --- | 35
ADL5611 | Analog Devices | 8.95 | 7.995 | 6.5562 | 20 | 3 | 10 | 26 | 18 | --- | 30
BGB741L7ESDE6327XTSA1 | Infineon | 1.74 | 1.535 | 1.2135 | 16.5 | 1.25 | 10 |  | 12 | 1.5 | --- | 20
GRF2051 | Guerrilla RF | 3.86 | 3.67 | 3.38 | 15.5 | 0.52 | 16 | 21 | 21.2 | --- | 39.3 | 20

## PA
Unit Price
MPN | Manufacturer | 1 | 10 | 100 | Gain (dB) | NF (dB) | RL (dB) | Iso (dB) | OP1dB (dBm) | IIP3 (dBm) | OIP3 (dBm) | Maximum Input (dBm)
GRF4003 | Guerrilla RF
GRF4004 | Guerrilla RF
GRF4005 | Guerrilla RF
GRF5010 | Guerrilla RF
GRF5020 | Guerrilla RF
GRF5040 | Guerrilla RF
GRF5511 | Guerrilla RF

## ADC
Unit Price
MPN | Manufacturer | 1 | 10 | 100 | Bits | No. Circuits | ENOB | Sample Rate (MSps) | Interface | Internal Reference (V)
ADS4128 | Texas Instruments | 58.66 | 54.724 | 45.8765 | 12 | 1 | 11.2 | 200 | LVDS / CMOS | 0.95
MAX19516 | Maxim Integrated | 22.8 | 21.031 | 20.0442 | 10 | 2 | 9.5 | 100 | CMOS | 1.5
AD9608 | Analog Devices | 35.73 | 32.955 | 26.8451 | 10 | 2 | 9.9 | 105 | LVDS / CMOS | 1