## RadarRange
Inputs |  |  | Intermediate Calculations |  |  | Outputs
Signal | Value | Unit | Signal | Value | Unit | Signal | Value | Unit
Pt | 20 | dBm | Pt | 0.1 | W | Rmax | 140.8986 | m
BW | 50 | MHz | Noise | -96.9386 | dBm | Pmin | -96.9386 | dBm
SNR | 0 | dB | Noise | 2.0237e-13 | W
G | 6 | dB | Pmin | -96.9386 | dBm
freq | 3 | GHz | Pmin | 2.0237e-13 | W
RCS | 10 | m2 | G | 3.9811 | W/W
Temp | 20 | C | lambda | 99.9308 | mm
Constants
Signal | Value | Unit
kB | 1.3806e-23
c | 299792458 | m/s
To | 273.15 | K

## LinkBudget
Stage | 1 | 2 | 3 | 4 | 5 | 6 | 7 | 8 | 9
Description | ANT | Coupler | LNA | Switch | Gain | BPF | Mixer | LPF | Gain
Bandwidth (MHz) | 30 | 100
Signal Input (dBm) | -90 | -90 | -93 | -71 | -72 | -49 | -50.8 | -55.8 | -57.3
Gain (dB) | 0 | -3 | 22 | -1 | 23 | -1.8 | -5 | -1.5 | 23
Gain (lin) | 1 | 0.50119 | 158.4893 | 0.79433 | 199.5262 | 0.66069 | 0.31623 | 0.70795 | 199.5262
Cumulative Gain (dB) | 0 | -3 | 19 | 18 | 41 | 39.2 | 34.2 | 32.7 | 55.7
Cumulative Gain (lin) | 1 | 0.50119 | 79.4328 | 63.0957 | 12589.2541 | 8317.6377 | 2630.268 | 1862.0871 | 371535.2291
IIP3 (dB) | 20 | 20
IIP3 (lin) | 100 | 100 | 1 | 1 | 1 | 1 | 1 | 1 | 1
Total IIP3 (dB) | 20 | 16.9897 | -0.086002 | -3.0535 | -4.8001 | -6.0423 | -7.007 | -7.796 | -8.4634
Total IIP3 (lin) | 100 | 50 | 0.98039 | 0.49505 | 0.33113 | 0.24876 | 0.1992 | 0.16611 | 0.14245
P1dB (dBm)
Noise Input (dBm) | -99.2288 | -96.2288 | -98.7288 | -76.7225 | -77.6566 | -54.6565 | -56.4311 | -61.4308 | -62.9286
NF (dB) | 0 | 3 | 0.5 | 1 | 5 | 1.8 | 20.5 | 1.5 | 5
NF (lin) | 1 | 1.9953 | 1.122 | 1.2589 | 3.1623 | 1.5136 | 112.2018 | 1.4125 | 3.1623
Total NF (dB) | 0 | 3 | 3.5 | 3.5063 | 3.5722 | 3.5723 | 3.5977 | 3.598 | 3.6002
Total NF (lin) | 1 | 1.9953 | 2.2387 | 2.242 | 2.2763 | 2.2763 | 2.2897 | 2.2898 | 2.291
SNR (dB) | 9.2288 | 6.2288 | 5.7288 | 5.7225 | 5.6566 | 5.6565 | 5.6311 | 5.6308 | 5.6286

## PulseRadar
Inputs |  |  | Intermediate Calculations |  |  | Outputs
Signal | Value | Unit | Signal | Value | Unit | Signal | Value | Unit
Pt | 20 | dBm | Pt | 0.1 | W | Rmin | 4.4969 | m
BW | 50 | MHz | G | 3.9811 | W/W | Lpath | 94.1976 | dB
Tp | 20 | ns | lambda | 99.9308 | mm | Pmax | -74.1976 | dBm
Ts | 10 | ns
G | 6 | dB
freq | 3 | GHz
RCS | 100 | m2
Constants
Signal | Value | Unit
kB | 1.3806e-23
c | 299792458 | m/s
To | 273.15 | K

## RCS
Object | RCS | Unit
Bird | 0.01 | m2
Stealth Aircraft | 0.1 | m2
Missile | 0.1 | m2
Person | 1 | m2
Cabin Cruiser | 10 | m2
Automobile | 10 | m2
Truck | 100 | m2
Corner Reflector | 20000 | m2