## RadarRange
Inputs |  |  | Intermediate Calculations |  |  | Outputs
Signal | Value | Unit | Signal | Value | Unit | Signal | Value | Unit
Pt | 20 | dBm | Pt | 0.1 | W | Rmax | 70.4911 | m
BW | 40 | MHz | Noise | -97.9077 | dBm
SNR | 3 | dB | Noise | 1.6189e-13 | W
G | 6 | dB | Pmin | -94.9077 | dBm
freq | 3 | GHz | Pmin | 3.2302e-13 | W
RCS | 1 | m2 | G | 3.9811 | W/W
Temp | 20 | C | lambda | 99.9308 | mm
Constants
Signal | Value | Unit
kB | 1.3806e-23
c | 299792458 | m/s
To | 273.15 | K