## Sheet1
Index | Quantity | Part Number | Manufacturer Part Number | Description | Customer Reference | Available | Backorder | Unit Price | Extended Price CAD
1 | 3 | ADF4159CCPZ-RL7CT-ND | ADF4159CCPZ-RL7 | IC PLL FREQ SYNTHESIZER 24LFCSP |  | 3 | 0 | 24.67 | 74.01
2 | 3 | 744-1583-ND | CVCO55CC-2970-3230 | VCO 3100MHZ 0.1-4.9V 12.7X12.7MM |  | 3 | 0 | 49.08 | 147.24
3 | 3 | ADL5375-05ACPZ-R7CT-ND | ADL5375-05ACPZ-R7 | RF MODULATOR 400MHZ-6GHZ 24WFQFN |  | 3 | 0 | 16.11 | 48.33
4 | 3 | LTC5586IUH#PBF-ND | LTC5586IUH#PBF | RF DEMOD IC 300MHZ-6GHZ 32QFN |  | 3 | 0 | 28.73 | 86.19
5 | 6 | AD8132WARMZ-R7CT-ND | AD8132WARMZ-R7 | IC OPAMP DIFF 1 CIRCUIT 8MSOP |  | 6 | 0 | 6.61 | 39.66
6 | 3 | 296-30542-1-ND | ADS4128IRGZT | IC ADC 12BIT PIPELINED 48VQFN |  | 3 | 0 | 57.24 | 171.72
7 | 3 | 1173-1178-1-ND | 11306-3S | RF DIR COUPLER 2GHZ-4GHZ SMD |  | 3 | 0 | 6.65 | 19.95
8 | 9 | 712-1653-1-ND | 4400BL15A0100E | BALUN 2.8GHZ-6GHZ 1:2 |  | 9 | 0 | 1 | 9

## UnitBOM
Index | Quantity | Mouser Part Number | Digi-Key Part Number | Manufacturer Part Number | Description | Unit Price CAD | Extended Price CAD | Voltage (V) | Current (mA)
1 | 1 |  | ADF4159CCPZ-RL7CT-ND | ADF4159CCPZ-RL7 | IC PLL FREQ SYNTHESIZER 24LFCSP | 24.67 | 24.67 | 1.8V + 3.3V | 47 Analog, 10 Digital
2 | 1 |  | 744-1583-ND | CVCO55CC-2970-3230 | VCO 3100MHZ 0.1-4.9V 12.7X12.7MM | 49.08 | 49.08 | 5V | 40
3 | 1 |  | ADL5375-05ACPZ-R7CT-ND | ADL5375-05ACPZ-R7 | RF MODULATOR 400MHZ-6GHZ 24WFQFN | 16.11 | 16.11 | 5V | 203
4 | 1 |  | LTC5586IUH#PBF-ND | LTC5586IUH#PBF | RF DEMOD IC 300MHZ-6GHZ 32QFN | 28.73 | 28.73 | 3.3V + 5V | < 1, 470
5 | 2 |  | AD8132WARMZ-R7CT-ND | AD8132WARMZ-R7 | IC OPAMP DIFF 1 CIRCUIT 8MSOP | 6.61 | 13.22 | 3.3V, 5V | 13
6 | 1 |  | 296-30542-1-ND | ADS4128IRGZT | IC ADC 12BIT PIPELINED 48VQFN | 57.24 | 57.24 | 1.8V | 113 Analog, 72 Digital
7 | 1 |  | 1173-1178-1-ND | 11306-3S | RF DIR COUPLER 2GHZ-4GHZ SMD | 6.65 | 6.65 | N/A
8 | 3 |  | 712-1653-1-ND | 4400BL15A0100E | BALUN 2.8GHZ-6GHZ 1:2 | 1 | 3 | N/A
9 | 2 |  | MCP48FVB02-E/UN-ND | MCP48FVB02-E/UN | IC DAC 8BIT V-OUT 10MSOP | 1.78 | 3.56 | 1.8V, 3.3V, 5V | < 2
10 | 1 |  | 1127-1334-1-ND | HMC327MS8GETR | IC RF AMP WLL 3GHZ-4GHZ 8MSOP | 26.26 | 26.26 | 5V | 250
11 | 1 |  |  | MicroZed |  | 265.68 | 265.68
12 | 2 |  | NCP59800BMNADJTBGOSCT-ND | NCP59800BMNADJTBG | IC REG LINEAR POS ADJ 1A 8DFN | 0.98 | 1.96 | 1.8V, 3.3V | 1000
13 | 2 |  | MAX38903BATB+-ND | MAX38903BATB+ | IC REG LDO SELECT 1A TDFN10 | 4.53 | 9.06 | 5V | 1000
14 | 2 |  | 800-3737-ND | F2910NBGP | IC RF SWITCH SPST 8GHZ 8DFN | 2.95 | 5.9 | 1.8V + 3.3V, 5V | 0.38
15 | 2 | 139-BFCV-2610 |  | BFCV-2610+ | Signal Conditioning LTCC Band Pass Filter, 2000 - 3220 MHz, 50 | 4.95 | 9.9 | N/A
16 | 2 |  | 1465-1489-1-ND | MAAL-011078-TR1000 | IC RF AMP 700MHZ-6GHZ 8DFN | 8.7 | 17.4 | 3.3V, 5V | 70
17 | 1 |  | 1664-1270-1-ND | TXETBLSANF-40.000000 | XTAL OSC TCXO 40.0000MHZ SNWV | 3.54 | 3.54 | 3.3V | 2
18 | 2 |  | 609-5475-ND | 61083-101400LF | CONN PLUG 100POS SMD GOLD | 8.59 | 17.18 | N/A